## robo-roach-v1 0
Id | Designator | Footprint | Quantity | Designation | Supplier and ref | Column1 | _1
1 | R15,R16,R14,R7 | R_0603_1608Metric_Pad0.98x0.95mm_HandSolder | 4 | 1.2k
2 | R10 | R_0603_1608Metric_Pad0.98x0.95mm_HandSolder | 1 | 180k
3 | D6,D8,D5,D7 | LED_0805_2012Metric_Pad1.15x1.40mm_HandSolder | 4 | LED
4 | TP2 | TestPoint_THTPad_D1.0mm_Drill0.5mm | 1 | +BATT
5 | XC5,XC3,XC2,XC4,XC6 | C_0603_1608Metric_Pad1.08x0.95mm_HandSolder | 5 | 10u
6 | R12,R13 | R_0603_1608Metric_Pad0.98x0.95mm_HandSolder | 2 | 5.1k
7 | XC9,XC1,XC8,XC7 | C_0603_1608Metric_Pad1.08x0.95mm_HandSolder | 4 | 0.1u
8 | SW1 | ANT11SECQE | 1 | ANT11SF1CQE
9 | J7 | LHA-02-TS | 1 | motor_left_m
10 | TP1 | TestPoint_THTPad_D1.0mm_Drill0.5mm | 1 | +5V
11 | TP7 | TestPoint_THTPad_D1.0mm_Drill0.5mm | 1 | IR_R
12 | C2,C1 | C_0603_1608Metric_Pad1.08x0.95mm_HandSolder | 2 | 4.3p
13 | J1 | SWR204-NRTN-D03-ST-GA | 1 | Prog
14 | C3 | CP_Radial_D5.0mm_P2.00mm | 1 | 47u
15 | Q2,Q3,Q1 | SOT-23 | 3 | T2N7002AK
16 | R4,R9 | R_0603_1608Metric_Pad0.98x0.95mm_HandSolder | 2 | 10k
17 | U1 | SOIC-14_3.9x8.7mm_P1.27mm | 1 | ATtiny1604-SS
18 | TP4 | TestPoint_THTPad_D1.0mm_Drill0.5mm | 1 | VL_R
19 | U3,U2 | SOT-563 | 2 | DRV8210DRLR
20 | U7 | SOT-23-6 | 1 | BQ21040DBV
21 | R6,R1 | R_0603_1608Metric_Pad0.98x0.95mm_HandSolder | 2 | 1.24M
22 | R11 | R_0603_1608Metric_Pad0.98x0.95mm_HandSolder | 1 | 20k
23 | TP3 | TestPoint_THTPad_D1.0mm_Drill0.5mm | 1 | VBUS
24 | R3 | R_0603_1608Metric_Pad0.98x0.95mm_HandSolder | 1 | 1k
25 | U8 | SOT-23-6 | 1 | TLV61070ADBV
26 | TP8 | TestPoint_THTPad_D1.0mm_Drill0.5mm | 1 | GND
27 | J13 | LHA-02-TS | 1 | tx_left_m
28 | J5 | LHA-04-TS | 1 | rx_left_m
29 | U4 | VSSOP-8_3x3mm_P0.65mm | 1 | LMV358
30 | J2 | USB_C_Receptacle_HRO_TYPE-C-31-M-17 | 1 | USB_C_Receptacle_PowerOnly_6P
31 | R8 | R_0603_1608Metric_Pad0.98x0.95mm_HandSolder | 1 | 7.32k
32 | J6 | LHA-04-TS | 1 | rx_right_m
33 | TP5 | TestPoint_THTPad_D1.0mm_Drill0.5mm | 1 | VL_L
34 | L1 | L_1008_2520Metric_Pad1.43x2.20mm_HandSolder | 1 | 2.2u, 2A
35 | J14 | LHA-02-TS | 1 | tx_right_m
36 | BT1 | LHA-02-TS | 1 | Battery_Cell
37 | TP6 | TestPoint_THTPad_D1.0mm_Drill0.5mm | 1 | IR_L
38 | J10 | LHA-02-TS | 1 | motor_right_m